## Sheet1
CATENARY CURVE PLOTTER
Enter ridge length in inches: |  |  |  | 92.5
Enter degree of severity (400 is good starting point): |  |  |  | 360
Calculated deflection at midline in inches: |  |  |  | 2.975
Distance
Running | from
Length | Midpoint | Deflection
0 | 46.25 | 0 | End
3.0833 | 43.1667 | -0.3839
6.1667 | 40.0833 | -0.74121
9.25 | 37 | -1.0719
12.3333 | 33.9167 | -1.3761
15.4167 | 30.8333 | -1.6538
18.5 | 27.75 | -1.9049
21.5833 | 24.6667 | -2.1296
24.6667 | 21.5833 | -2.3278
27.75 | 18.5 | -2.4996
30.8333 | 15.4167 | -2.6449
33.9167 | 12.3333 | -2.7637
37 | 9.25 | -2.8562
40.0833 | 6.1667 | -2.9222
43.1667 | 3.0833 | -2.9618
46.25 | 0 | -2.975 | Midpoint
49.3333 | -3.0833 | -2.9618
52.4167 | -6.1667 | -2.9222
55.5 | -9.25 | -2.8562
58.5833 | -12.3333 | -2.7637
61.6667 | -15.4167 | -2.6449
64.75 | -18.5 | -2.4996
67.8333 | -21.5833 | -2.3278
70.9167 | -24.6667 | -2.1296
74 | -27.75 | -1.9049
77.0833 | -30.8333 | -1.6538
80.1667 | -33.9167 | -1.3761
83.25 | -37 | -1.0719
86.3333 | -40.0833 | -0.74121
89.4167 | -43.1667 | -0.3839
92.5 | -46.25 | 0 | End
Note on A3: This spreadsheet plots the deflection of a catenary curve from a straight line. It is a practical solution for plotting a catenary curve on the ridgeline (or an edge line) of a tarp or tent. Given the straight length of the ridge, it calculates the deflection from the straight ridgeline to the catenary curve at 30 evenly divided points.
Note on B11: Used as intermediate step to compute final offset.
Note on F8: Severity 'Factor' This number determines the degree or severity of the catenary curve. The smaller the number the steeper the curve. The larger the number, the flatter the curve. Experiment until you achieve the desired deflection.